## GraphRAG RAGAS
ID | Category | Question | Expected Answer | Model Answer | Faithfulness | Context Recall | Time (s)
FH01 | factual_single_hop | If a flight crew reports hearing a very loud bang accompanied by yaw and heavy vibration, what engine failure mode has likely occurred? | The engine has likely experienced a compressor surge or stall. | The crew’s description of a very loud bang with yaw and heavy vibration indicates a **compressor surge / stall** failure mode. This symptom is directly linked to compressor surge / stall in the evidence [D3_c03]. | 1 | 1 | 9.89
FH02 | factual_single_hop | What is the recommended operational mitigation if ground crews observe a tailpipe fire during engine start-up? | The quickest way to extinguish most tailpipe fires is to dry motor the engine. | Dry‑motor the engine, which is the quickest way of extinguishing most tailpipe fires. [D3_c22] | 0.5 | 1 | 4.67
FH03 | factual_single_hop | How does the engine physically control the clearance between the rotor blade tips and the case wall during operation? | Air is extracted from the compressor and ducted onto the engine cases to cool them, which shrinks the cases and controls the clearance between the blade tips and the wall. | The engine uses active clearance control by ducting air extracted from the compressor and directing it onto the engine cases, which controls the clearance between the rotor blade tips and the case wall. [D3_c32] | 0.5 | 0 | 5.47
FH04 | factual_single_hop | Operating a turbofan in dusty or sandy environments can cause what specific damage to the High-Pressure Turbine (HPT) components? | Particulate material from those environments can block the HPT vane and blade cooling holes. | Operating in dusty or sandy environments can cause the High‑Pressure Turbine (HPT) to suffer airfoil erosion and surface roughness, and it can also block the HPT vane/blade cooling holes. [D1_c07] [D1_c08] | 1 | 1 | 4.75
FH05 | factual_single_hop | During what specific phase of an engine's operational life are the rates of blade tip wear and resulting deterioration the highest? | Deterioration rates are highest in the initial 1,000 to 2,000 engine flight cycles of operation as the new blade tips begin to wear. | The rates of blade‑tip wear and the resulting deterioration are highest during the engine’s early life, specifically within the first 1,000–2,000 flight cycles as the blade tips begin to wear [D1_c03]. | 1 | 1 | 3.65
FH06 | factual_single_hop | What physical evidence collected by chip detectors indicates distress inside the bearing compartment? | The collection of bearing compartment particles on the detectors. | Chip detectors collect particles from the bearing compartment, and the presence of those particles indicates distress inside the bearing compartment. [D3_c18] | 1 | 1 | 3.56
MH01 | multi_hop_causal | How can a failing bearing eventually trigger an oil filter bypass indication in the cockpit? | A distressed or failing bearing generates metal particles and debris. If this debris travels through the lubrication system, it can clog the oil filter, forcing it into a bypass state. | ERROR: 'NoneType' object is not subscriptable | 0 | 0 | 17.67
MH02 | multi_hop_causal | Why does a hot rotor reburst event degrade engine efficiency? | A hot rotor reburst causes different thermal growth rates between rotating and stationary structures, leading to high-pressure turbine blade rubs. These rubs permanently increase blade tip running clearances, which causes efficiency losses. | Hot rotor reburst causes the turbine blades to rub against their stationary shrouds, which increases the clearance between blade tips and the case wall. The enlarged clearance reduces compressor and turbine efficiency, raising the specific fuel consumption (SFC) and lowering the engine’s overall efficiency. This mechanism is identified as a major contributor to performance deterioration, with high‑pressure turbine clearance increases accounting for over 90 % of short‑term efficiency loss and a long‑term cruise SFC rise of 2.5–3 % [D4_c05][D4_c01][D4_c03][D4_c09][D4_c10]. | 0.875 | 1 | 7.12
MH03 | multi_hop_causal | How could the failure of a single fuel tank boost pump potentially cause a multiple-engine flameout? | The boost pump failure can generate debris that clogs the fuel filter. Once clogged, the disrupted fuel flow or contamination bypassing the filter introduces the potential for a multiple-engine flameout. | A failure of one fuel‑tank boost pump can generate debris that clogs the fuel filter, which in turn can cause fuel starvation and lead to flameout. Because the filter feeds multiple engines, a single pump failure can precipitate a flameout in more than one engine. [D3_c29] [D3_c30] [D3_c08] | 0 | 0.5 | 11.53
MH04 | multi_hop_causal | If a compressor surge is sustained and the crew does not retard the thrust lever, what severe mechanical damage and physical symptoms can result? | Sustained surging will overheat the turbine and can cause compressor blades to fail, leading to severe engine damage that manifests as high vibration or fire warnings. | Sustained compressor surge without thrust‑reduction can cause severe engine damage and flameout. The surge can over‑heat the turbine and damage or fail compressor blades, leading to critical engine damage [D3_c07] and can also trigger flameout [D3_c09]. Physical symptoms that accompany this condition include high or rising EGT readings [D3_c05], a very loud bang accompanied by yaw and vibration [D3_c03], visible flames from the inlet and tailpipe [D3_c04], rapid EPR fluctuations [D3_c14], high vibration levels [D3_c31], and EGT red‑line exceedance [D3_c15]. | 0.66667 | 0.5 | 9.94
MH05 | multi_hop_causal | How does an aerodynamic stall of the compressor airfoils potentially cause an engine flameout? | When airfoils stall, the compressor can no longer compress incoming air, resulting in unstable engine operation (a compressor surge). This unstable operation can then interrupt combustion and lead to a flameout. | An aerodynamic stall of the compressor airfoils can cause the compressor to lose its ability to compress the incoming air, producing an unstable engine condition that can lead to flameout. The stall is described as a state where the air flowing over the compressor airfoils stalls, preventing compression [D3_c01]. This loss of compression is a form of unstable engine operation, which the failure‑mode data links directly to flameout [D3_c09]. Thus, a compressor airfoil stall can initiate a surge or stall that ultimately results in engine flameout. | 0.66667 | 1 | 7.09
MH06 | multi_hop_causal | How does a bird strike lead to an unrecoverable engine surge? | Ingesting a bird can bend or fracture one or more fan blades. These fractured blades instantly disrupt airflow, triggering a compressor surge that the engine will likely not recover from. | A bird strike can cause a compressor surge that cannot be recovered from. Bird ingestion produces foreign‑object damage (FOD) [D1_c15]. FOD can fracture fan blades, and a fractured fan blade can trigger a compressor surge that is unlikely to recover [D3_c27]. Ingestion of birds is also cited as a direct cause of compressor surge [D3_c02]. Thus, a bird strike leads to FOD, which damages the fan and initiates an unrecoverable compressor surge. | 1 | 1 | 9.78
MH07 | multi_hop_causal | If fuel puddles in the turbine casing during shutdown, what consequence occurs and what is the required maintenance intervention? | The puddled fuel can ignite into a tailpipe fire. To mitigate this, personnel must immediately dry motor the engine, which is the quickest way to extinguish it. | Fuel puddling in the turbine casing during shutdown can ignite a tailpipe fire [D3_c21]. The required maintenance intervention is to dry‑motor the engine to extinguish the fire [D3_c22]. | 1 | 1 | 3.55
MH08 | multi_hop_causal | Why does operating aircraft on shorter stage lengths result in more rapid performance deterioration? | Shorter stage lengths mean the engine is operating at high takeoff thrust more frequently per hour of flight. Higher thrust generates higher core temperatures, exposing parts to greater thermal stress that drives rapid deterioration. | Operating aircraft on shorter stage lengths causes more rapid performance deterioration because the effect of shorter stage length operation is more rapid performance deterioration. [D1_c18] | 1 | 1 | 7.19
CD01 | cross_document | What is the primary physical cause of engine performance deterioration, and what on-wing maintenance procedure can temporarily restore some of the lost EGT margin? | The primary cause is increased blade tip clearances. However, some performance deterioration is caused by contamination, which can be temporarily restored by regular engine water washing. | The primary physical cause of engine performance deterioration is the gradual increase in blade‑tip clearance between the turbine blades and the surrounding static seals or shrouds. This clearance increase degrades efficiency and raises specific fuel consumption. An on‑wing maintenance procedure that can temporarily restore some of the lost EGT margin is an engine water wash, which cleans the engine and improves compressor efficiency, thereby increasing EGT margin. | 0.71429 | 1 | 5.17
CD02 | cross_document | When an engine ingests a bird, what form of damage occurs, and what aerodynamic failure mode does it trigger? | Ingesting a bird is classified as Foreign Object Damage (FOD). This FOD can fracture the fan blades, which instantly triggers an unrecoverable compressor surge. | Bird ingestion produces foreign‑object damage, such as fracture or distortion of fan blades [D1_c15, D3_c27, D3_c26]. This damage can trigger a compressor surge or stall [D3_c02]. | 1 | 0.66667 | 5.42
CD03 | cross_document | If an older engine is experiencing high scrap rates due to cracked and chipped blades, what major maintenance event is required to rectify this? | An engine overhaul, where the engine core is completely dismantled to formally inspect, repair, and replace those worn parts. | An older engine with high scrap rates from cracked and chipped blades requires an engine overhaul or full teardown. The overhaul involves dismantling the core module, inspecting, balancing, repairing or replacing the airfoils (rotors and stators) as necessary [D1_c11, D7_c01]. | 0.83333 | 1 | 4.26
CD04 | cross_document | What inspection method is used on-wing to find internal blade cracks, and what distinct inspection process is used to find them during a shop overhaul? | On-wing, borescope monitoring is used to inspect internal parts for cracks. During a shop overhaul, Non-Destructive Testing (NDT) inspection is utilized. | On‑wing, internal blade cracks are detected with the ANN‑Flux custom‑loss neural‑network system. During a shop overhaul, the core module is dismantled and the airfoils (rotors and stators) are inspected, balanced, and repaired or replaced as necessary. | 0.8 | 0 | 7
CD05 | cross_document | How does the widening of clearances between turbine blade tips and static seals affect the two main operational efficiency metrics monitored by airlines? | It reduces engine efficiency, which erodes the EGT margin and negatively affects the cruise specific fuel consumption (SFC). | Widening the clearance between turbine blade tips and the static seals reduces overall engine efficiency. It raises the specific fuel consumption (SFC), leading to higher fuel burn during cruise [D1_c02, D4_c03]. At the same time, it lowers the EGT margin, diminishing the engine’s ability to maintain high exhaust gas temperatures and thus shortening on‑wing life [D1_c01]. | 1 | 1 | 5.93
CD06 | cross_document | When rotor blades rub their outer shrouds, what happens to the clearances, and during what specific phase of the engine's lifecycle is this wear rate the highest? | Rubbing the outer shrouds causes the clearances to increase resulting in efficiency losses. This rate of deterioration is highest during the initial 1,000 to 2,000 engine flight cycles. | Rotor blades rubbing their outer shrouds cause the blade‑tip clearances to increase [D4_c01]. The wear rate that drives this clearance increase is greatest during the first 1,000–2,000 engine flight cycles of operation, when blade tips begin to wear [D1_c03]. | 1 | 1 | 6
CD07 | cross_document | While high EGT is generally an indication of gradual performance degradation, it is also a key acute indicator of what specific malfunctions? | Excessive EGT acutely indicates an engine stall, difficulty in engine starting, or a major bleed air leak. | High / rising EGT is an acute indicator of a compressor surge or stall, which is manifested by high EGT together with other symptoms such as a loud bang and yaw [D3_c05]. High / rising EGT is also an acute indicator of a hot start, where the engine begins operation at an abnormally high core temperature [D3_c25]. | 0.28571 | 0.33333 | 4.99
CD08 | cross_document | What specific environmental variable accelerates thermal degradation, and what external operational forces cause structural deflections that lead to blade tip rubs? | High ambient temperatures (OAT) accelerate thermal performance degradation. Aircraft-induced flight loads during takeoff rotation, maneuvers, landing, and thrust reversal cause the structural deflections that lead to tip rubs. | High core temperature (thermal stress) accelerates thermal degradation of the turbine blades [D4_c07, D4_c08]. Aircraft‑induced flight loads—such as those experienced during take‑off rotation, flight maneuvers, landing, and thrust reversal—produce structural deflections that lead to blade‑tip rubs [D4_c04, D4_c01]. | 0.85714 | 0.5 | 7.32
AF01 | aggregation_fanout | When troubleshooting high engine vibration on the shop floor, what primary mechanical and operational faults should a technician investigate? | A technician should check for fan unbalance (at assembly or due to FOD), bearing failure, excessive fan rotor tip clearances, or severe engine damage resulting from a sustained compressor surge. | High vibration on the shop floor should prompt a technician to examine the following faults: - **Bearing failure** – bearing distress can raise oil temperature and produce vibration [D3_c17]. - **Fan unbalance** – a foreign‑object or bird ingestion can unbalance the fan and cause vibration [D3_c16]. - **Compressor surge or stall** – surge events are accompanied by vibration, loud bangs, yaw, and rapid EPR fluctuations [D3_c03], [D3_c14]. - **Severe engine damage** – sustained surging can lead to severe engine damage, which is also associated with high vibration [D3_c31]. | 0.6 | 0.5 | 9.69
AF02 | aggregation_fanout | What are all the combined sensory, visual, and instrument indications that an engine is experiencing a compressor surge? | Indications include a very loud bang, yaw, vibration, visible flames out the inlet and tailpipe, high EGT, and fluctuations in EPR or rotor speed. | A compressor surge can be identified by the following sensory, visual, and instrument indications: - Instruments may show high or rising EGT and EPR, or changes in rotor speed [D3_c05]. - Rapid fluctuations in EPR can occur during surge [D3_c14]. - The crew will hear a very loud bang accompanied by yaw and vibration [D3_c03]. - Visible flames may appear forward out the inlet and rearward out the tailpipe [D3_c04]. | 1 | 1 | 8.53
AF03 | aggregation_fanout | What are the distinctly identified root causes that can result in an engine flameout? | An engine flameout can be caused by fuel starvation (running out of fuel), a control system malfunction, unstable engine operation such as a compressor stall, or severe fuel filter clogging. | The graph identifies three distinct root causes that can lead to an engine flameout: - Fuel starvation or interruption [D3_c08] - Compressor surge or stall [D3_c09] - Fuel filter clogging [D3_c30] | 0 | 0.75 | 4.46
AF04 | aggregation_fanout | What specific engine parameters and fluid indications are monitored to detect a failing bearing? | Technicians monitor for increases in oil temperature, elevated indicated vibration, metal particles collected on chip detectors, and an oil filter bypass indication caused by debris. | High oil temperature is a key indicator of bearing failure. High vibration is also associated with bearing failure. An oil filter bypass indication signals a bearing failure. Chip detectors that collect bearing‑compartment particles are used to detect bearing distress. These parameters and fluid indications are monitored to detect a failing bearing. | 0.6 | 0.75 | 4.43
AF05 | aggregation_fanout | What operational and environmental factors accelerate the rate of engine EGT margin deterioration? | High takeoff thrust ratings (or low derates), operation on short stage lengths, exposure to high ambient temperatures, and operating in dusty, sandy, or erosive environments. | Higher thrust ratings accelerate EGT margin deterioration by raising core temperatures and increasing thermal stress on engine components [D1_c04]. Shorter flight or sector lengths accelerate deterioration because the effect of shorter stage length operation is more rapid performance loss [D1_c18]. Higher outside air temperatures (OAT) reduce available EGT margin and increase performance degradation [D1_c19]. An increase in blade‑tip clearance, which reduces engine efficiency and raises specific fuel consumption, also accelerates EGT margin deterioration [D1_c01, D1_c02]. | 0.66667 | 0 | 10.46
AF06 | aggregation_fanout | What types of materials ingested by the engine constitute Foreign Object Damage (FOD) or particulate distress? | Ingested materials include birds, ice, hail, volcanic ash, runway debris, and airborne particulates such as dust, sand, or industrial emissions. | Foreign Object Damage (FOD) or particulate distress can be caused by ingesting materials such as birds, ice, hail, ash, runway debris, dust, sand, and other particulate matter from air pollution or industry emissions. [D1_c15] [D1_c07] | 1 | 1 | 3.81
DA01 | disambiguation | Both a compressor surge and a flameout cause abnormal Engine Pressure Ratio (EPR) indications. How do you distinguish between the two based solely on EPR? | A flameout causes a sustained low EPR reading, whereas a surge causes rapid EPR fluctuations. | A compressor surge produces rapid, often high‑EPR fluctuations, whereas a flameout produces a low‑EPR reading. - Surge: rapid EPR fluctuation [D3_c14] and can show high or rising EPR [D3_c05]. - Flameout: low EPR [D3_c13] and a drop in EPR [D3_c10]. | 0.5 | 1 | 5.84
DA02 | disambiguation | How do you distinguish whether an oil filter bypass is caused by generic fluid contamination or by a catastrophic mechanical failure? | If the bypass is accompanied by an increase in oil temperature, high indicated vibration, and particles on the chip detectors, it is due to debris from a bearing failure. Otherwise, it may be standard contamination. | Oil‑filter bypass can arise from either generic fluid contamination or from a bearing failure. The graph shows that a bearing failure produces **high oil temperature** and **high vibration** in addition to the bypass indication [D3_c17]. It also shows that a bearing failure can be detected by **chip detectors** indicating bearing compartment distress [D3_c18]. Therefore, if an oil‑filter bypass is accompanied by high oil temperature, high vibration, or chip‑detector evidence of bearing distress, the bypass is likely caused by a catastrophic bearing failure. If the bypass occurs without those additional bearing‑failure symptoms, it is more likely due to generic fluid contamination. | 1 | 1 | 6.62
DA03 | disambiguation | How does the Exhaust Gas Temperature (EGT) indication behave differently between a flameout and a hot start? | A flameout is accompanied by a distinct drop in EGT, while a hot start exhibits relatively high, rising turbine temperatures (EGT) due to ineffective sub-idle cooling. | A flameout causes the EGT to fall, while a hot start causes the EGT to rise. The graph notes that a flameout is accompanied by a drop in EGT [D3_c10], whereas a hot start is characterized by high or rising EGT [D3_c25]. | 0.25 | 0.5 | 7.54
DA04 | disambiguation | Maintenance crews must respond to engine nacelle fires and tailpipe fires differently. What is the immediate procedural difference? | For an engine (nacelle) fire, immediately shut off fuel to the engine. For a tailpipe fire, the quickest mitigation is to dry motor the engine. | For a tailpipe fire the crew should immediately dry‑motor the engine, which is the quickest way to extinguish most tailpipe fires [D3_c22]. The graph does not provide an immediate procedural step for engine nacelle fires. | 0.33333 | 0.5 | 5.35
DA05 | disambiguation | How do the actions and goals of on-condition monitoring differ from those of a shop maintenance overhaul? | On-condition monitoring involves taking regular measurements (speed, temp, pressure, vibration) and performing borescope inspections on-wing to track engine health. An overhaul requires taking the engine to a shop and completely dismantling the core to physically inspect, repair, and replace worn parts. | On‑condition monitoring monitors engine parameters, such as EGT margin, to detect deterioration trends and provide early warning of performance loss [D1_c13]. Its goal is to identify problems before they become critical, allowing timely corrective actions. A shop maintenance overhaul, by contrast, involves physically dismantling the core module, inspecting, balancing, repairing or replacing worn parts, and restoring engine performance [D1_c11, D7_c01]. Its goal is to restore or improve performance and extend the engine’s life through comprehensive inspection and repair. | 0.4 | 0 | 10.72
DA06 | disambiguation | Short-haul operations degrade an engine through two distinct mechanisms. What is the difference between LLP expiry and performance deterioration? | LLP expiry is a hard cyclic limit where rotating parts reach their structural stub-life and must be replaced. Performance deterioration is the gradual loss of thermodynamic efficiency (EGT margin) caused by the engine spending a disproportionate amount of time at high-stress takeoff thrust. | LLP expiry is a scheduled degradation that occurs when short‑haul/high‑cycle operation causes an engine part to reach its life‑limit, requiring replacement before further use [D1_c16, D1_c17]. The graph does not provide any information about performance deterioration. | 0.25 | 0.5 | 3.46
OS01 | operational_scenario | A pilot reports a loud bang and heavy vibration during takeoff, but notes the engine recovered immediately after they pulled back the thrust lever. What fault happened and what corrected it? | The engine experienced a compressor surge, and the pilot's action of retarding the thrust lever allowed the engine to recover airflow stability. | The fault was a compressor surge / stall, which manifested as a loud bang and heavy vibration [D3_c03]. The engine recovered when the pilot retarded the thrust lever, which is the prescribed mitigation for a compressor surge [D3_c06]. | 0.25 | 1 | 4.13
OS02 | operational_scenario | Following a normal shutdown, ground crews notice flames coming from the exhaust nozzle, but no fire warning is sounding in the flight deck. What is the cause and the immediate remedy? | Fuel has puddled in the turbine casings/exhaust and ignited, creating a tailpipe fire. The crew should perform a dry motoring run to blow it out. | The flames are from a tailpipe fire caused by fuel puddling in the exhaust [D3_c21]. The immediate remedy is to dry‑motor the engine, which is the quickest way to extinguish a tailpipe fire [D3_c22]. | 0.25 | 1 | 6.47
OS03 | operational_scenario | During a climb, the engine oil quantity steadily decreases to zero, though oil temperature and pressure remain temporarily normal without vibration. What failure mode does this indicate? | It indicates an external oil leak, which produces a sustained reduction in quantity down to zero without immediately generating the heat or debris associated with a bearing failure. | The steady decrease in oil quantity to zero indicates an **oil leak / oil loss** failure mode. [D3_c19] | 0.5 | 0 | 5.24
OS04 | operational_scenario | A twin-engine aircraft loses a fuel tank boost pump. Shortly after, the crew receives an oil and fuel filter bypass warning. What severe operational risk is now present? | Debris from the failed boost pump is clogging the fuel filter. Once bypassed, the debris can interrupt fuel control, posing a direct risk of a multiple-engine flameout. | The loss of a fuel tank boost pump can cause fuel filter clogging, which can lead to a flameout. [D3_c29] [D3_c30] | 0.5 | 1 | 3.71
OS05 | operational_scenario | An engine operating heavily in desert environments is brought to the shop for high fuel consumption. If borescope shows no cracks, what is the likely physical condition of the compressor? | The High-Pressure Compressor (HPC) blades are likely suffering from airfoil erosion due to sand and dust ingestion, degrading their aerodynamic efficiency. | The compressor is likely suffering from airfoil erosion or surface roughness. This condition is associated with engines operating in dusty, sandy desert environments, where particulate ingestion can erode high‑pressure compressor blades [D1_c07, D1_c06, D4_c06]. | 0.5 | 1 | 5.25
OS06 | operational_scenario | During an engine start sequence, the EGT rises rapidly toward redline while the engine core speed hangs in a sub-idle state. What is happening and why is the temperature spiking? | The engine is experiencing a hot start. Because it is operating at sub-idle speeds, normal engine cooling flows are not effective, allowing turbine temperatures to appear relatively high. | The engine is undergoing a **hot start**. In a hot start the core speed remains sub‑idle, so the normal cooling airflow is ineffective and turbine temperatures rise rapidly toward redline. This is reflected in the symptom of **high / rising EGT** that accompanies a hot start [D3_c25]. | 0 | 0.5 | 8.49
OS07 | operational_scenario | A heavy aircraft executes a harsh maneuver and hard landing. On subsequent flights, the engine exhibits a permanent increase in cruise SFC. What mechanical damage occurred during the flight? | Flight loads and deflections caused the turbine blades to rub against their outer shrouds, permanently increasing the blade tip clearance and causing efficiency losses. | The permanent rise in cruise SFC indicates that the engine suffered a blade‑tip clearance increase, most likely caused by blade‑tip wear or rub during the hard maneuver and landing. This damage raises the clearance between turbine blade tips and the surrounding case, degrading compressor efficiency and raising fuel consumption. [D4_c02] [D4_c03] | 0.4 | 1 | 4.12
OS08 | operational_scenario | In flight, the pilot notices brief fluctuations in EPR and EGT, but the engine continues running normally because the continuous ignition system activated automatically. What event did the ignition system prevent? | It prevented a total flameout by automatically restarting combustion after an unstable engine operation or temporary fuel interruption. | The continuous ignition prevented a flameout. [D3_c12][D3_c10] | 0 | 1 | 5.67
PR01 | provenance | According to the NASA TM-81552 research memorandum, what specific percentage of short-term performance deterioration is attributed to High-Pressure Turbine (HPT) clearance increases? | HPT clearance increases contribute over 90 percent of the total short-term performance deterioration. | High‑pressure turbine clearance increases contribute over 90 percent of the total short‑term performance deterioration. [D4_c09] | 1 | 1 | 2.75
PR02 | provenance | Based on historical data from NASA TM-81552, what is the estimated permanent residual cruise SFC penalty that cannot be restored even after a performance restoration shop visit? | There is a residual of approximately 0.2 percent cruise SFC that is not restored. | The estimated permanent residual cruise SFC penalty that cannot be restored even after a performance restoration shop visit is approximately 0.2 percent cruise SFC. [D4_c11] | 0.5 | 1 | 2.25
PR03 | provenance | According to the concluding remarks of NASA TM-81552, what is the total expected penalty to cruise Specific Fuel Consumption (SFC) caused by long-term performance deterioration? | Long-term performance deterioration accounts for about a 2.5 to 3.0 percent increase in cruise SFC. | The concluding remarks of NASA TM‑81552 state that long‑term performance deterioration is expected to increase cruise SFC by about 2.5 % to 3.0 % [D4_c10]. | 1 | 1 | 4.66