## Naive RAG RAGAS
ID | Category | Question | Expected Answer | Model Answer | Faithfulness | Context Recall | Time (s)
FH01 | factual_single_hop | If a flight crew reports hearing a very loud bang accompanied by yaw and heavy vibration, what engine failure mode has likely occurred? | The engine has likely experienced a compressor surge or stall. | The description matches a **compressor surge** (also called a compressor stall). In modern turbofan engines, a surge at high power produces a very loud bang, yaw, and heavy vibration. [CITE: TurbofanEngineFamilization.pdf p.17] | 0.8 | 1 | 4.89
FH02 | factual_single_hop | What is the recommended operational mitigation if ground crews observe a tailpipe fire during engine start-up? | The quickest way to extinguish most tailpipe fires is to dry motor the engine. | If a tailpipe fire is seen during start‑up, ground crews should **discharge CO₂ onto the ground rather than into the engine exhaust** (e.g., onto the tailpipe area) to avoid damaging the engine. [CITE: TurbofanEnginMaintenanceandOperation.pdf p.56] | 0.33333 | 0 | 1.33
FH03 | factual_single_hop | How does the engine physically control the clearance between the rotor blade tips and the case wall during operation? | Air is extracted from the compressor and ducted onto the engine cases to cool them, which shrinks the cases and controls the clearance between the blade tips and the wall. | The engine uses bleed‑air cooling to manage tip‑to‑case clearance. Air extracted from the compressor (or fan) is ducted onto the engine case; the cooling causes the case to contract, bringing it closer to the rotor blade tips and thereby reducing the clearance during operation. [CITE: TurbofanEngineFamilization.pdf p.11] | 1 | 1 | 1.06
FH04 | factual_single_hop | Operating a turbofan in dusty or sandy environments can cause what specific damage to the High-Pressure Turbine (HPT) components? | Particulate material from those environments can block the HPT vane and blade cooling holes. | Operating a turbofan in dusty or sandy environments can block the cooling holes in the HPT vanes/blades, leading to erosion and performance loss of the high‑pressure turbine components. [CITE: EngineMaintenanceConcepts.pdf p.23] | 0.66667 | 1 | 6.35
FH05 | factual_single_hop | During what specific phase of an engine's operational life are the rates of blade tip wear and resulting deterioration the highest? | Deterioration rates are highest in the initial 1,000 to 2,000 engine flight cycles of operation as the new blade tips begin to wear. | The highest rates of blade‑tip wear and resulting deterioration occur during the engine’s initial 1,000 – 2,000 flight cycles of operation. [CITE: EngineMaintenanceConcepts.pdf p.18] | 1 | 1 | 12.08
FH06 | factual_single_hop | What physical evidence collected by chip detectors indicates distress inside the bearing compartment? | The collection of bearing compartment particles on the detectors. | Chip detectors collect **bearing‑compartment particles**; the presence of these particles indicates distress inside the bearing compartment. [CITE: TurbofanEngineFamilization.pdf p.9] | 1 | 1 | 16.77
MH01 | multi_hop_causal | How can a failing bearing eventually trigger an oil filter bypass indication in the cockpit? | A distressed or failing bearing generates metal particles and debris. If this debris travels through the lubrication system, it can clog the oil filter, forcing it into a bypass state. | A bearing that is failing will generate excess heat and vibration, which can break down oil and produce debris such as carbon deposits or cotton waste. This debris builds up in the oil system and eventually clogs the oil filter. As the filter becomes clogged, the pressure drop across it rises until the oil bypasses the filter, triggering the cockpit’s “oil filter impending bypass” indication. [CITE: TurbofanEngineFamilization.pdf p.26] [CITE: TurbofanEngineFamilization.pdf p.15] | 0.625 | 0 | 16.51
MH02 | multi_hop_causal | Why does a hot rotor reburst event degrade engine efficiency? | A hot rotor reburst causes different thermal growth rates between rotating and stationary structures, leading to high-pressure turbine blade rubs. These rubs permanently increase blade tip running clearances, which causes efficiency losses. | A hot rotor reburst event degrades engine efficiency because it causes high‑pressure turbine blade rubs that arise from different thermal growth rates between rotating and stationary structures, which in turn increase blade‑tip clearances and raise specific fuel consumption. [CITE: PERFORMANCE_DETERIORATION_of_turbofan_engines.pdf p.7] | 0.4 | 0.5 | 15.69
MH03 | multi_hop_causal | How could the failure of a single fuel tank boost pump potentially cause a multiple-engine flameout? | The boost pump failure can generate debris that clogs the fuel filter. Once clogged, the disrupted fuel flow or contamination bypassing the filter introduces the potential for a multiple-engine flameout. | The provided context does not contain information on how a single fuel tank boost pump failure could cause a multiple‑engine flameout. | 1 | 0 | 12.32
MH04 | multi_hop_causal | If a compressor surge is sustained and the crew does not retard the thrust lever, what severe mechanical damage and physical symptoms can result? | Sustained surging will overheat the turbine and can cause compressor blades to fail, leading to severe engine damage that manifests as high vibration or fire warnings. | The provided context does not contain information about the consequences of a sustained compressor surge when the thrust lever is not retarded. | 0.5 | 1 | 14.97
MH05 | multi_hop_causal | How does an aerodynamic stall of the compressor airfoils potentially cause an engine flameout? | When airfoils stall, the compressor can no longer compress incoming air, resulting in unstable engine operation (a compressor surge). This unstable operation can then interrupt combustion and lead to a flameout. | The provided context does not contain information on how an aerodynamic stall of compressor airfoils can cause an engine flameout. | 1 | 0 | 16.41
MH06 | multi_hop_causal | How does a bird strike lead to an unrecoverable engine surge? | Ingesting a bird can bend or fracture one or more fan blades. These fractured blades instantly disrupt airflow, triggering a compressor surge that the engine will likely not recover from. | The provided context does not contain information on how a bird strike leads to an unrecoverable engine surge. | 1 | 0 | 10.63
MH07 | multi_hop_causal | If fuel puddles in the turbine casing during shutdown, what consequence occurs and what is the required maintenance intervention? | The puddled fuel can ignite into a tailpipe fire. To mitigate this, personnel must immediately dry motor the engine, which is the quickest way to extinguish it. | The provided context does not contain information about fuel puddles in the turbine casing during shutdown. | 1 | 0 | 12.4
MH08 | multi_hop_causal | Why does operating aircraft on shorter stage lengths result in more rapid performance deterioration? | Shorter stage lengths mean the engine is operating at high takeoff thrust more frequently per hour of flight. Higher thrust generates higher core temperatures, exposing parts to greater thermal stress that drives rapid deterioration. | The provided context does not contain information about the effect of operating aircraft on shorter stage lengths on performance deterioration. | 0.5 | 0 | 20.28
CD01 | cross_document | What is the primary physical cause of engine performance deterioration, and what on-wing maintenance procedure can temporarily restore some of the lost EGT margin? | The primary cause is increased blade tip clearances. However, some performance deterioration is caused by contamination, which can be temporarily restored by regular engine water washing. | The primary physical cause of engine performance deterioration is the **increase in blade‑tip clearance throughout all engine modules, accompanied by fan and compressor airfoil erosion/roughness** (and, to a lesser extent, thermal distortion of the high‑ and low‑pressure turbines)【CITE: PERFORMANCE_DETERIORATION_of_turbofan_engines.pdf p.7】. The on‑wing maintenance procedure that can temporarily restore some of the lost EGT margin is not mentioned in the provided context. | 0.75 | 0.5 | 13.65
CD02 | cross_document | When an engine ingests a bird, what form of damage occurs, and what aerodynamic failure mode does it trigger? | Ingesting a bird is classified as Foreign Object Damage (FOD). This FOD can fracture the fan blades, which instantly triggers an unrecoverable compressor surge. | When a bird is sucked into a turbofan, it can physically damage the fan – the most common result is the fracture (or bending) of one or more fan blades. This mechanical damage disrupts the airflow through the compressor, causing an aerodynamic stall of the compressor airfoils. The stall makes the compressor unable to compress the incoming air, which in turn triggers an engine surge (often with no recovery). [CITE: TurbofanEngineFamilization.pdf p.23] [CITE: TurbofanEngineFamilization.pdf p.17] | 1 | 0.66667 | 16.58
CD03 | cross_document | If an older engine is experiencing high scrap rates due to cracked and chipped blades, what major maintenance event is required to rectify this? | An engine overhaul, where the engine core is completely dismantled to formally inspect, repair, and replace those worn parts. | The engine must undergo a **performance‑restoration shop visit**. During this visit the core module is dismantled, the airfoils (rotors and stators) are inspected, balanced, and the cracked or chipped blades are repaired or replaced as required. [CITE: EngineMaintenanceConcepts.pdf p.9] | 1 | 1 | 11.41
CD04 | cross_document | What inspection method is used on-wing to find internal blade cracks, and what distinct inspection process is used to find them during a shop overhaul? | On-wing, borescope monitoring is used to inspect internal parts for cracks. During a shop overhaul, Non-Destructive Testing (NDT) inspection is utilized. |  |  | 0 | 14.86
CD05 | cross_document | How does the widening of clearances between turbine blade tips and static seals affect the two main operational efficiency metrics monitored by airlines? | It reduces engine efficiency, which erodes the EGT margin and negatively affects the cruise specific fuel consumption (SFC). | Widening the clearances between turbine blade tips and static seals causes flow losses and leakage of working fluid. This reduces overall engine efficiency and, as a result, raises the total specific fuel consumption. [CITE: EngineMaintenanceConcepts.pdf p.17] | 1 | 1 | 13.67
CD06 | cross_document | When rotor blades rub their outer shrouds, what happens to the clearances, and during what specific phase of the engine's lifecycle is this wear rate the highest? | Rubbing the outer shrouds causes the clearances to increase resulting in efficiency losses. This rate of deterioration is highest during the initial 1,000 to 2,000 engine flight cycles. | Rotor‑blade rubbing against the outer shroud produces a permanent increase in blade‑tip clearance. The highest wear rate occurs during the engine’s short‑term, early‑flight period – specifically after the first flight of an engine on an airplane, when short‑term performance deterioration is greatest. [CITE: PERFORMANCE_DETERIORATION_of_turbofan_engines.pdf p.10] [CITE: PERFORMANCE_DETERIORATION_of_turbofan_engines.pdf p.7] [CITE: PERFORMANCE_DETERIORATION_of_turbofan_engines.pdf p.6] | 0.75 | 1 | 15.84
CD07 | cross_document | While high EGT is generally an indication of gradual performance degradation, it is also a key acute indicator of what specific malfunctions? | Excessive EGT acutely indicates an engine stall, difficulty in engine starting, or a major bleed air leak. | The provided context does not specify which specific malfunctions high EGT indicates. | 1 | 0 | 18.09
CD08 | cross_document | What specific environmental variable accelerates thermal degradation, and what external operational forces cause structural deflections that lead to blade tip rubs? | High ambient temperatures (OAT) accelerate thermal performance degradation. Aircraft-induced flight loads during takeoff rotation, maneuvers, landing, and thrust reversal cause the structural deflections that lead to tip rubs. | The environmental variable that accelerates thermal degradation is **temperature (thermal growth rates)**, which can trigger a “hot‑rotor reburst” event that increases blade‑tip clearances and degrades performance. External operational forces that cause structural deflections leading to blade‑tip rubs are **gust encounters and hard landings (flight loads)** that produce rotor/stator deflections beyond the available clearance gap. [CITE: PERFORMANCE_DETERIORATION_of_turbofan_engines.pdf p.7] [CITE: PERFORMANCE_DETERIORATION_of_turbofan_engines.pdf p.10] | 0.7 | 0 | 11.68
AF01 | aggregation_fanout | When troubleshooting high engine vibration on the shop floor, what primary mechanical and operational faults should a technician investigate? | A technician should check for fan unbalance (at assembly or due to FOD), bearing failure, excessive fan rotor tip clearances, or severe engine damage resulting from a sustained compressor surge. | When a shop‑floor engine shows excessive vibration, a technician should first examine the five systems listed as the most common fault sources: 1. **Ignition system** – check for misfires or irregular spark timing. 2. **Fuel‑metering system** – verify proper fuel flow and metering. 3. **Induction system** – inspect for leaks or airflow restrictions. 4. **Power section (valves, cylinders, etc.)** – look for wear, imbalance, or mechanical damage. 5. **Instrumentation** – confirm accurate readings that could mask a mechanical imbalance. Additionally, the technician should look for operational clues such as roughness under load, backfiring or afterfiring, and abnormal full‑throttle performance, as these can point to the underlying fault. [CITE: TurbofanEnginMaintenanceandOperation.pdf p.37] | 0.44444 | 1 | 13.8
AF02 | aggregation_fanout | What are all the combined sensory, visual, and instrument indications that an engine is experiencing a compressor surge? | Indications include a very loud bang, yaw, vibration, visible flames out the inlet and tailpipe, high EGT, and fluctuations in EPR or rotor speed. | The provided context does not contain any information about the sensory, visual, or instrument indications of a compressor surge. | 1 | 0 | 13.19
AF03 | aggregation_fanout | What are the distinctly identified root causes that can result in an engine flameout? | An engine flameout can be caused by fuel starvation (running out of fuel), a control system malfunction, unstable engine operation such as a compressor stall, or severe fuel filter clogging. | The provided context does not contain information on the root causes that can result in an engine flameout. | 1 | 0 | 13.22
AF04 | aggregation_fanout | What specific engine parameters and fluid indications are monitored to detect a failing bearing? | Technicians monitor for increases in oil temperature, elevated indicated vibration, metal particles collected on chip detectors, and an oil filter bypass indication caused by debris. | A failing bearing is detected by monitoring the following engine parameters and fluid indications: - **Oil temperature** – a rise in temperature is one of the first signs of bearing wear. - **Indicated vibration** – increased vibration on the LP or HP rotor is a key indicator. - **Oil quantity and pressure** – low oil quantity and low oil pressure readings may appear if the failure progresses. - **Oil‑filter status** – a filter‑clog message (or impending bypass indication) often follows the bearing failure. These indications together help identify a bearing failure before severe engine damage occurs. [CITE: TurbofanEngineFamilization.pdf p.26] | 1 | 0.5 | 12.34
AF05 | aggregation_fanout | What operational and environmental factors accelerate the rate of engine EGT margin deterioration? | High takeoff thrust ratings (or low derates), operation on short stage lengths, exposure to high ambient temperatures, and operating in dusty, sandy, or erosive environments. | The provided context does not contain information on operational and environmental factors that accelerate the rate of engine EGT margin deterioration. | 1 | 1 | 15.89
AF06 | aggregation_fanout | What types of materials ingested by the engine constitute Foreign Object Damage (FOD) or particulate distress? | Ingested materials include birds, ice, hail, volcanic ash, runway debris, and airborne particulates such as dust, sand, or industrial emissions. | Foreign Object Damage (FOD) can result from a wide range of ingested materials, including: - **Birds, ice, hail, ash, and other airborne debris** that are sucked into the engine during flight or on the ground [CITE: EngineMaintenanceConcepts.pdf p.20]. - **Runway debris and tire fragments** that may be ingested during take‑off or landing [CITE: TurbofanEngineFamilization.pdf p.22]. - **Animals** that enter the engine opening [CITE: TurbofanEngineFamilization.pdf p.22]. - **Loose objects such as pencils, tools, and flashlights** that can be drawn into the engine and damage fan blades [CITE: TurbofanEnginMaintenanceandOperation.pdf p.44]. Particulate distress, which can erode or block cooling passages, is caused by fine airborne particles such as: - **Dust, sand, and industry emissions** that erode high‑pressure compressor blades and block high‑pressure turbine vane/blade cooling holes [CITE: EngineMaintenanceConcepts.pdf p.23]. | 1 | 1 | 9.42
DA01 | disambiguation | Both a compressor surge and a flameout cause abnormal Engine Pressure Ratio (EPR) indications. How do you distinguish between the two based solely on EPR? | A flameout causes a sustained low EPR reading, whereas a surge causes rapid EPR fluctuations. | The provided context does not contain information on distinguishing a compressor surge from a flameout based solely on EPR. | 1 | 0 | 14.28
DA02 | disambiguation | How do you distinguish whether an oil filter bypass is caused by generic fluid contamination or by a catastrophic mechanical failure? | If the bypass is accompanied by an increase in oil temperature, high indicated vibration, and particles on the chip detectors, it is due to debris from a bearing failure. Otherwise, it may be standard contamination. | Oil‑filter bypass can be triggered by either generic fluid contamination or a catastrophic mechanical failure. - If the bypass occurs **without** other oil‑system symptoms (no rise in oil temperature, no vibration, no low‑pressure light, no audible bearing noise, and the bypass message does not disappear when thrust is reduced), it is most likely due to generic fluid contamination such as foreign debris or contaminants clogging the filter. [CITE: TurbofanEngineFamilization.pdf p.15] - If the bypass is accompanied by additional indications—an increase in oil temperature, increased vibration, audible bearing or filter‑clog noises, low oil quantity or pressure, or a low‑pressure light—then a catastrophic mechanical failure (e.g., bearing failure or severe oil‑system damage) is the probable cause. [CITE: TurbofanEngineFamilization.pdf p.26] | 0.71429 | 1 | 10.51
DA03 | disambiguation | How does the Exhaust Gas Temperature (EGT) indication behave differently between a flameout and a hot start? | A flameout is accompanied by a distinct drop in EGT, while a hot start exhibits relatively high, rising turbine temperatures (EGT) due to ineffective sub-idle cooling. | The provided context does not contain information about EGT behavior during flameout or hot start. | 1 | 0 | 14.5
DA04 | disambiguation | Maintenance crews must respond to engine nacelle fires and tailpipe fires differently. What is the immediate procedural difference? | For an engine (nacelle) fire, immediately shut off fuel to the engine. For a tailpipe fire, the quickest mitigation is to dry motor the engine. | For a nacelle (engine) fire, CO₂ can be discharged into the inlet duct while the engine is cranking or motoring. For a tailpipe fire, CO₂ must be discharged on the ground rather than into the engine exhaust to avoid damage. [CITE: TurbofanEnginMaintenanceandOperation.pdf p.56] | 1 | 1 | 13.97
DA05 | disambiguation | How do the actions and goals of on-condition monitoring differ from those of a shop maintenance overhaul? | On-condition monitoring involves taking regular measurements (speed, temp, pressure, vibration) and performing borescope inspections on-wing to track engine health. An overhaul requires taking the engine to a shop and completely dismantling the core to physically inspect, repair, and replace worn parts. | On‑condition monitoring is a preventive, data‑driven activity that continuously tracks key operating parameters—such as EGT, fuel flow, vibration, oil consumption, and rotor speed—to detect when any value exceeds the OEM‑specified limits and therefore warrants a future shop visit. Its goal is to predict and schedule maintenance before major degradation occurs. In contrast, a shop maintenance overhaul is a corrective, physical intervention that occurs when the engine is removed for major work. It involves disassembling the engine (or a module), inspecting and repairing or replacing critical components such as airfoils, disks, hubs, or spools, and restoring performance to meet OEM limits. The goal of an overhaul is to restore the engine’s performance and extend its remaining life after degradation has already manifested. [CITE: EngineMaintenanceConcepts.pdf p.3] [CITE: EngineMaintenanceConcepts.pdf p.9] [CITE: EngineMaintenanceConcepts.pdf p.12] | 1 | 1 | 12.63
DA06 | disambiguation | Short-haul operations degrade an engine through two distinct mechanisms. What is the difference between LLP expiry and performance deterioration? | LLP expiry is a hard cyclic limit where rotating parts reach their structural stub-life and must be replaced. Performance deterioration is the gradual loss of thermodynamic efficiency (EGT margin) caused by the engine spending a disproportionate amount of time at high-stress takeoff thrust. | The provided context does not contain any information about LLP expiry or how it differs from performance deterioration. | 1 | 0 | 14.13
OS01 | operational_scenario | A pilot reports a loud bang and heavy vibration during takeoff, but notes the engine recovered immediately after they pulled back the thrust lever. What fault happened and what corrected it? | The engine experienced a compressor surge, and the pilot's action of retarding the thrust lever allowed the engine to recover airflow stability. | The loud bang and heavy vibration were caused by a **compressor surge** in the turbofan engine. Pulling back the thrust lever reduced the airflow and stopped the surge, allowing the engine to recover immediately. [CITE: TurbofanEngineFamilization.pdf p.17] | 0 | 0.5 | 11.53
OS02 | operational_scenario | Following a normal shutdown, ground crews notice flames coming from the exhaust nozzle, but no fire warning is sounding in the flight deck. What is the cause and the immediate remedy? | Fuel has puddled in the turbine casings/exhaust and ignited, creating a tailpipe fire. The crew should perform a dry motoring run to blow it out. |  |  | 1 | 15.06
OS03 | operational_scenario | During a climb, the engine oil quantity steadily decreases to zero, though oil temperature and pressure remain temporarily normal without vibration. What failure mode does this indicate? | It indicates an external oil leak, which produces a sustained reduction in quantity down to zero without immediately generating the heat or debris associated with a bearing failure. | It indicates an oil‑system leak: the oil quantity is steadily dropping to zero while pressure and temperature stay normal until the system is exhausted, a classic symptom of a leak in the oil circuit. [CITE: TurbofanEngineFamilization.pdf p.25] | 0 | 0 | 16.51
OS04 | operational_scenario | A twin-engine aircraft loses a fuel tank boost pump. Shortly after, the crew receives an oil and fuel filter bypass warning. What severe operational risk is now present? | Debris from the failed boost pump is clogging the fuel filter. Once bypassed, the debris can interrupt fuel control, posing a direct risk of a multiple-engine flameout. |  |  | 0.5 | 14.87
OS05 | operational_scenario | An engine operating heavily in desert environments is brought to the shop for high fuel consumption. If borescope shows no cracks, what is the likely physical condition of the compressor? | The High-Pressure Compressor (HPC) blades are likely suffering from airfoil erosion due to sand and dust ingestion, degrading their aerodynamic efficiency. | The compressor is likely **dirty** – with foreign‑matter deposits (dirt, oil, soot, etc.) on the blades and vanes that have built up from the desert environment. This accumulation reduces aerodynamic efficiency, leading to higher exhaust temperatures and increased fuel consumption, even though the borescope shows no cracks. [CITE: TurbofanEnginMaintenanceandOperation.pdf p.44] | 0.42857 | 1 | 13.57
OS06 | operational_scenario | During an engine start sequence, the EGT rises rapidly toward redline while the engine core speed hangs in a sub-idle state. What is happening and why is the temperature spiking? | The engine is experiencing a hot start. Because it is operating at sub-idle speeds, normal engine cooling flows are not effective, allowing turbine temperatures to appear relatively high. | The provided context does not contain information about engine start sequences, EGT behavior, or core speed. | 1 | 0 | 12.25
OS07 | operational_scenario | A heavy aircraft executes a harsh maneuver and hard landing. On subsequent flights, the engine exhibits a permanent increase in cruise SFC. What mechanical damage occurred during the flight? | Flight loads and deflections caused the turbine blades to rub against their outer shrouds, permanently increasing the blade tip clearance and causing efficiency losses. | The hard landing likely caused **damage to the compressor blades**. This type of damage is shown in the maintenance reference as “Figure 10‑60. Compressor blade damage”【CITE: TurbofanEnginMaintenanceandOperation.pdf p.47】. | 0.5 | 0 | 7.5
OS08 | operational_scenario | In flight, the pilot notices brief fluctuations in EPR and EGT, but the engine continues running normally because the continuous ignition system activated automatically. What event did the ignition system prevent? | It prevented a total flameout by automatically restarting combustion after an unstable engine operation or temporary fuel interruption. | The provided context does not contain information about the continuous ignition system or the event it prevented. | 1 | 0 | 17.25
PR01 | provenance | According to the NASA TM-81552 research memorandum, what specific percentage of short-term performance deterioration is attributed to High-Pressure Turbine (HPT) clearance increases? | HPT clearance increases contribute over 90 percent of the total short-term performance deterioration. | The provided context does not contain information about NASA TM‑81552. | 1 | 0 | 11.02
PR02 | provenance | Based on historical data from NASA TM-81552, what is the estimated permanent residual cruise SFC penalty that cannot be restored even after a performance restoration shop visit? | There is a residual of approximately 0.2 percent cruise SFC that is not restored. | The answer is not in the provided context. | 0 | 0 | 13.45
PR03 | provenance | According to the concluding remarks of NASA TM-81552, what is the total expected penalty to cruise Specific Fuel Consumption (SFC) caused by long-term performance deterioration? | Long-term performance deterioration accounts for about a 2.5 to 3.0 percent increase in cruise SFC. | The answer is not in the provided context. | 0 | 1 | 15.39